## Sheet1
PCB Part Reference | Quantity per PCB | Component | Footprint | Manufacturer | Manufacturer Part Number | Description
U1 | 1 | Atmega32U4-MU Microcontroller | QFN-44-1EP_7x7mm_P0.5mm_EP5.2x5.2mm | Microchip Technology | ATMEGA32U4-MU | AVR AVR® ATmega Microcontroller IC 8-Bit 16MHz 32KB (16K x 16) FLASH 44-VQFN (7x7)
U2 | 1 | PRTR5V0U2X ESD Protection IC | SOT143B | Nexperia USA Inc. | PRTR5V0U2X,215 | Clamp Ipp Tvs Diode Surface Mount SOT-143B
X1 | 1 | Crystal, 3.2 x 2.5mm, 16MHz | crystal_FA238-TSX3225 | EPSON | FA-238 16.0000MB-C3 | 16MHz ±50ppm Crystal 18pF 80 Ohms 4-SMD, No Lead
F1 | 1 | Polyfuse, 500mA hold, 1A trip | Fuse_1206_3216Metric_Pad1.42x1.75mm_HandSolder | Littelfuse Inc. | 1206L050/24WR | Polymeric PTC Resettable Fuse 24V 500mA Ih Surface Mount 1206 (3216 Metric), Concave
USB1 | 1 | USB Type C Port (One Row Design) | HRO-TYPE-C-31-M-12-HandSoldering | Korean Hroparts Elec | TYPE-C-31-M-12 | Type C Female 24 8.94*7.3mm USB Connectors RoHS
C1, C2 | 2 | 22pF Capacitor, Ceramic, 15V or more | C_0603_1608Metric_Pad1.05x0.95mm_HandSolder | Yageo | CC0603JRNPO9BN220 | 22pF ±5% 50V Ceramic Capacitor C0G, NP0 0603 (1608 Metric)
C3, C5, C6 | 4 | 0.1uF (100nF) Capacitor, Ceramic, 15V or more | C_0603_1608Metric_Pad1.05x0.95mm_HandSolder | KEMET | C0603C104J4RACTU | 0.1µF ±5% 16V Ceramic Capacitor X7R 0603 (1608 Metric)
C7 | 1 | 1uF Capacitor, Ceramic, 15V or more | C_0603_1608Metric_Pad1.05x0.95mm_HandSolder | Yageo | CC0603ZRY5V7BB105 | 1µF -20%, +80% 16V Ceramic Capacitor Y5V (F) 0603 (1608 Metric)
C4 | 1 | 10uF Capacitor, Ceramic, 15V or more | C_0603_1608Metric_Pad1.05x0.95mm_HandSolder | Yageo | CC0603MRX5R8BB106 | 10µF ±20% 25V Ceramic Capacitor X5R 0603 (1608 Metric)
R5, R6 | 2 | 5.1k Ohm Resistor, Generic | R_0805_2012Metric_Pad1.15x1.40mm_HandSolder | Bourns Inc. | CR0805-FX-5101ELF | 5.1 kOhms ±1% 0.125W, 1/8W Chip Resistor 0805 (2012 Metric) Moisture Resistant Thick Film
R3, R4 | 2 | 22 Ohm Resistor, Generic | R_0805_2012Metric_Pad1.15x1.40mm_HandSolder | Stackpole Electronics Inc | RMCF0805JT22R0 | 22 Ohms ±5% 0.125W, 1/8W Chip Resistor 0805 (2012 Metric) Automotive AEC-Q200 Thick Film
R1, R2 | 2 | 10k Ohm Resistor, Generic | R_0805_2012Metric_Pad1.15x1.40mm_HandSolder | Stackpole Electronics Inc | RMCF0805JT10K0 | 10 kOhms ±5% 0.125W, 1/8W Chip Resistor 0805 (2012 Metric) Automotive AEC-Q200 Thick Film
All "D" References | 68 | Diode, Generic | D_SOD123_hand | Diodes Incorporated | 1N4148W-13-F | Diode Standard 100V 150mA Surface Mount SOD-123
SW1 | 1 | Button | SW_SPST_TL3342 | E-Switch | TL3342F260QG | Tactile Switch SPST-NO Top Actuated Surface Mount